## ACR PWM
Locate the desired GPA application rate with the tip spacing of your sprayer
Rate control systems: select the tip size to provide the desired speed range in the Max speed column. Pressure will be Tip pressure. | [15 empty] | 8
Pulse Width Modulation (PWM) Systems: select the tip size to provide the desired Max speed at the desired Gage pressure.
15 | Tip or Speed or pressure above or application rate below recommended label rates for some Dicamba formulations.
Caution!!! Always check your state regulations and chemical label and website for currently approved tips and application parameters.
WILGER COMBO-JET | [8 empty] | 15" Spacing | [9 empty] | 20" Spacing
|  |  |  | Flow | 10 GPA |  | 12.5 GPA |  | 15 GPA |  | 17.5 GPA |  | 20 GPA |  | 10 GPA |  | 12.5 GPA |  | 15 GPA |  | 17.5 GPA |  | 20 GPA
| Pressure |  | Droplet |  | Speed |  | Speed |  | Speed |  | Speed |  | Speed |  | Speed |  | Speed |  | Speed |  | Speed |  | Speed
| Gage | Tip | Class | USGPM | Min | Max | Min | Max | Min | Max | Min | Max | Min | Max | Min | Max | Min | Max | Min | Max | Min | Max | Min | Max
| 32 | 30 | UC | 0.34641 | 3.4295 | 13.7178 | 2.7436 | 10.9743 | 2.2863 | 9.1452 | 1.9597 | 7.8388 | 1.7147 | 6.8589 | 2.5721 | 10.2884 | 2.0577 | 8.2307 | 1.7 | 6.8589 | 1.4698 | 5.8791 | 1.286 | 5.1442
| 38 | 35 | UC | 0.37417 | 3.7042 | 14.817 | 2.9634 | 11.8536 | 2.4695 | 9.878 | 2.1167 | 8.4668 | 1.8521 | 7.4085 | 2.7782 | 11.1127 | 2.2225 | 8.8902 | 1.8521 | 7.4085 | 1.5875 | 6.3501 | 1.3891 | 5.5564
UR110-04 | 43 | 40 | UC | 0.4 | 3.96 | 15.84 | 3.168 | 12.672 | 2.64 | 10.56 | 2.2629 | 9.0514 | 1.98 | 7.92 | 2.97 | 11.88 | 2.376 | 9.504 | 1.98 | 7.92 | 1.6971 | 6.7886 | 1.485 | 5.94
| 54 | 50 | UC | 0.3873 | 3.8343 | 15.337 | 3.0674 | 12.2696 | 2.5562 | 10.2247 | 2.191 | 8.764 | 1.9171 | 7.6685 | 2.8757 | 11.5028 | 2.3006 | 9.2022 | 1.9171 | 7.6685 | 1.6433 | 6.573 | 1.4378 | 5.7514
| 64 | 60 | UC | 0.45826 | 4.5367 | 18.147 | 3.6294 | 14.5176 | 3.0245 | 12.098 | 2.5924 | 10.3697 | 2.2684 | 9.0735 | 3.4026 | 13.6102 | 2.722 | 10.8882 | 2.2684 | 9.0735 | 1.9443 | 7.7773 | 1.7013 | 6.8051
| 75 | 70 | UC | 0.52915 | 5.2386 | 20.9544 | 4.1909 | 16.7635 | 3.4924 | 13.9696 | 2.9935 | 11.9739 | 2.6193 | 10.4772 | 3.9289 | 15.7158 | 3.1432 | 12.5726 | 2.6193 | 10.4772 | 2.2451 | 8.9804 | 1.9645 | 7.8579
| 33 | 30 | UC | 0.43301 | 4.2868 | 17.1473 | 3.4295 | 13.7178 | 2.8579 | 11.4315 | 2.4496 | 9.7985 | 2.1434 | 8.5737 | 3.2151 | 12.8605 | 2.5721 | 10.2884 | 2.1434 | 8.5737 | 1.8372 | 7.3488 | 1.6076 | 6.4302
| 39 | 35 | UC | 0.46771 | 4.6303 | 18.5212 | 3.7042 | 14.817 | 3.0869 | 12.3475 | 2.6459 | 10.5835 | 2.3152 | 9.2606 | 3.4727 | 13.8909 | 2.7782 | 11.1127 | 2.3152 | 9.2606 | 1.9844 | 7.9377 | 1.7364 | 6.9455
UR110-05 | 44 | 40 | UC | 0.5 | 4.95 | 19.8 | 3.96 | 15.84 | 3.3 | 13.2 | 2.8286 | 11.3143 | 2.475 | 9.9 | 3.7125 | 14.85 | 2.97 | 11.88 | 2.475 | 9.9 | 2.1214 | 8.4857 | 1.8562 | 7.425
| 55 | 50 | UC | 0.48412 | 4.7928 | 19.1713 | 3.8343 | 15.337 | 3.1952 | 12.7808 | 2.7388 | 10.955 | 2.3964 | 9.5856 | 3.5946 | 14.3785 | 2.8757 | 11.5028 | 2.3964 | 9.5856 | 2.0541 | 8.2163 | 1.7973 | 7.1892
| 66 | 60 | UC | 0.57282 | 5.6709 | 22.6837 | 4.5367 | 18.147 | 3.7806 | 15.1225 | 3.2405 | 12.9621 | 2.8355 | 11.3419 | 4.2532 | 17.0128 | 3.4026 | 13.6102 | 2.8355 | 11.3419 | 2.4304 | 9.7216 | 2.1266 | 8.5064
| 77 | 70 | UC | 0.66144 | 6.5482 | 26.1929 | 5.2386 | 20.9544 | 4.3655 | 17.462 | 3.7418 | 14.9674 | 3.2741 | 13.0965 | 4.9112 | 19.6447 | 3.9289 | 15.7158 | 3.2741 | 13.0965 | 2.8064 | 11.2255 | 2.4556 | 9.8224
| 34 | 30 | UC | 0.51962 | 5.1442 | 20.5768 | 4.1154 | 16.4614 | 3.4295 | 13.7178 | 2.9395 | 11.7582 | 2.5721 | 10.2884 | 3.8581 | 15.4326 | 3.0865 | 12.3461 | 2.5721 | 10.2884 | 2.2047 | 8.8186 | 1.9291 | 7.7163
| 40 | 35 | UC | 0.56125 | 5.5564 | 22.2254 | 4.4451 | 17.7804 | 3.7042 | 14.817 | 3.1751 | 12.7003 | 2.7782 | 11.1127 | 4.1673 | 16.6691 | 3.3338 | 13.3353 | 2.7782 | 11.1127 | 2.3813 | 9.5252 | 2.0836 | 8.3345
UR110-06 | 46 | 40 | UC | 0.6 | 5.94 | 23.76 | 4.752 | 19.008 | 3.96 | 15.84 | 3.3943 | 13.5771 | 2.97 | 11.88 | 4.455 | 17.82 | 3.564 | 14.256 | 2.97 | 11.88 | 2.5457 | 10.1829 | 2.2275 | 8.91
| 57 | 50 | UC | 0.67082 | 6.6411 | 26.5645 | 5.3129 | 21.2516 | 4.4274 | 17.7097 | 3.7949 | 15.1797 | 3.3206 | 13.2822 | 4.9808 | 19.9234 | 3.9847 | 15.9387 | 3.3206 | 13.2822 | 2.8462 | 11.3848 | 2.4904 | 9.9617
| 69 | 60 | UC | 0.68739 | 6.8051 | 27.2205 | 5.4441 | 21.7764 | 4.5367 | 18.147 | 3.8886 | 15.5546 | 3.4026 | 13.6102 | 5.1038 | 20.4154 | 4.0831 | 16.3323 | 3.4026 | 13.6102 | 2.9165 | 11.6659 | 2.5519 | 10.2077
| 80 | 70 | UC | 0.79373 | 7.8579 | 31.4315 | 6.2863 | 25.1452 | 5.2386 | 20.9544 | 4.4902 | 17.9609 | 3.9289 | 15.7158 | 5.8934 | 23.5736 | 4.7147 | 18.8589 | 3.9289 | 15.7158 | 3.3677 | 13.4707 | 2.9467 | 11.7868
| 38 | 30 | UC | 0.69282 | 6.8589 | 27.4357 | 5.4871 | 21.9485 | 4.5726 | 18.2905 | 3.9194 | 15.6775 | 3.4295 | 13.7178 | 5.1442 | 20.5768 | 4.1154 | 16.4614 | 3.4295 | 13.7178 | 2.9395 | 11.7582 | 2.5721 | 10.2884
| 44 | 35 | UC | 0.74833 | 7.4085 | 29.6339 | 5.9268 | 23.7071 | 4.939 | 19.756 | 4.2334 | 16.9337 | 3.7042 | 14.817 | 5.5564 | 22.2254 | 4.4451 | 17.7804 | 3.7042 | 14.817 | 3.1751 | 12.7003 | 2.7782 | 11.1127
UR110-08 | 51 | 40 | UC | 0.8 | 7.92 | 31.68 | 6.336 | 25.344 | 5.28 | 21.12 | 4.5257 | 18.1029 | 3.96 | 15.84 | 5.94 | 23.76 | 4.752 | 19.008 | 3.96 | 15.84 | 3.3943 | 13.5771 | 2.97 | 11.88
| 63 | 50 | UC | 0.89443 | 8.8548 | 35.4193 | 7.0839 | 28.3355 | 5.9032 | 23.6129 | 5.0599 | 20.2396 | 4.4274 | 17.7097 | 6.6411 | 26.5645 | 5.3129 | 21.2516 | 4.4274 | 17.7097 | 3.7949 | 15.1797 | 3.3206 | 13.2822
| 76 | 60 | UC | 0.9798 | 9.7 | 38.7999 | 7.76 | 31.0399 | 6.4667 | 25.8666 | 5.5428 | 22.1714 | 4.85 | 19.4 | 7.275 | 29.0999 | 5.82 | 23.28 | 4.85 | 19.4 | 4.1571 | 16.6285 | 3.6375 | 14.55
| 90 | 70 | UC | 1.0583 | 10.4772 | 41.9087 | 8.3817 | 33.527 | 6.9848 | 27.9391 | 5.987 | 23.9478 | 5.2386 | 20.9544 | 7.8579 | 31.4315 | 6.2863 | 25.1452 | 5.2386 | 20.9544 | 4.4902 | 17.9609 | 3.9289 | 15.7158
| 42 | 30 | UC | 0.86603 | 8.5737 | 34.2946 | 6.8589 | 27.4357 | 5.7158 | 22.8631 | 4.8992 | 19.5969 | 4.2868 | 17.1473 | 6.4302 | 25.721 | 5.1442 | 20.5768 | 4.2868 | 17.1473 | 3.6744 | 14.6977 | 3.2151 | 12.8605
| 51 | 35 | UC | 0.93541 | 9.2606 | 37.0424 | 7.4085 | 29.6339 | 6.1737 | 24.6949 | 5.2918 | 21.1671 | 4.6303 | 18.5212 | 6.9455 | 27.7818 | 5.5564 | 22.2254 | 4.6303 | 18.5212 | 3.9688 | 15.8753 | 3.4727 | 13.8909
UR110-10 | 57 | 40 | UC | 1 | 9.9 | 39.6 | 7.92 | 31.68 | 6.6 | 26.4 | 5.6571 | 22.6286 | 4.95 | 19.8 | 7.425 | 29.7 | 5.94 | 23.76 | 4.95 | 19.8 | 4.2429 | 16.9714 | 3.7125 | 14.85
| 71 | 50 | UC | 1.118 | 11.0685 | 44.2741 | 8.8548 | 35.4193 | 7.379 | 29.5161 | 6.3249 | 25.2995 | 5.5343 | 22.1371 | 8.3014 | 33.2056 | 6.6411 | 26.5645 | 5.5343 | 22.1371 | 4.7437 | 18.9746 | 4.1507 | 16.6028
| 86 | 60 | UC | 1.2247 | 12.125 | 48.4999 | 9.7 | 38.7999 | 8.0833 | 32.3333 | 6.9286 | 27.7142 | 6.0625 | 24.2499 | 9.0937 | 36.3749 | 7.275 | 29.0999 | 6.0625 | 24.2499 | 5.1964 | 20.7857 | 4.5469 | 18.1875
| 98 | 70 | UC | 1.3229 | 13.0965 | 52.3859 | 10.4772 | 41.9087 | 8.731 | 34.9239 | 7.4837 | 29.9348 | 6.5482 | 26.1929 | 9.8224 | 39.2894 | 7.8579 | 31.4315 | 6.5482 | 26.1929 | 5.6128 | 22.4511 | 4.9112 | 19.6447
The UR tips have a short pre-orifice and a long pre-orifice. Both pre-orifices must be properly installed for proper operation.
Droplet size classification based on ASABE 572.1
Spray Characteristics Based on Water; Results with active ingredients or different test protocols may vary